## MLF-Summary
Factors | Subfactors | Description | Range of Values (USU) | Range of Values (UofU) | Range of Values II (UofU) |  | DER Comments
Inflows
Weber River Flow at Oakley, UT | Paleo Flows (1429 AD to 1903 AD) | Reconstructed from tree ring chronologies and regional climate indicators | 20,000 - 264,000 Acre-Feet/year | NA
| Observed Flows (1904 AD to 2016 AD) | Recorded gage flows by U.S. Geological Survey | 56,000 - 300,000 Acre-Feet/year | 0%
| Climate Flows (2034 AD to 2064 AD) | Downscaled, estimated frows from Western Water Assessment Study | 52,000 - 165,000 Acre-Feet/year | Mod Emiss, Low Precip 56,057 Mod Emiss, High Precip 316,080 High Emiss, Low Precip: 39,300 High Emiss, High Prec: 262,280 | ModEmiss, WarmDry: +2.1% ModEmiss, WarmWet: 11.2% HighEmiss, WarmDry: 1.4% HighEmiss, WarmWet: 12.8% | HotDry: -16.7% WarmWet: +29.2%
Urban Demand
Indoor Water Use | Summit County Indoor Per-Capita Water Use (gallons per person per day; GCPD) | Declining per-capita water for three scenarios that represent base case, Utah 25% reduction goal, and a drastic case | Base: 145 GPCD Utah Goal: 96 GPCD Drastic: 81 GPCD | NA
| Weber County Outdoor Per Capita Water Use (gallons per person per day) | Declining per-capita water for three scenarios that represent base case, Utah 25% reduction goal, and a drastic case | Base: 256 GPCD Utah Goal: 230 GPCD Drastic: 205 GPCD | NA
| District Population (persons) | Inclines of Population within the District | Base: 623,960 people Median: 1,295,000 people Maximum: 1,913,000 people | NA
Outdoor Use | Evapotranspiration | Percent changes to outdoor use caused by increased evapotranspiration from emission levels. | Low Emiss, +6% High Emiss +10% | Low Emiss, +6% High Emiss +10% | Base: 0% Low Emiss, +6% High Emiss +10%
| Precipitation | Increased rain on landscape area from climate change will cause decreased usage outdoor use. | -5% Usage from | Increased Late Summer Precipitation.
Agricultural Demand
Field Irrigation | Argricultural to Urban Volumetric Conversaion Rate (%) | Fraction of agricultural water use that is transferred to urban use as defined from Utah Division of Water Rights water rights transfer data | Base: 100% Conversion District Mean Conversion: 71% Low 25% Quartile: 63% | NA
| Potential Evapotranspiration | The evaporation and transpiration rate from the crop and crop area. Typically a rate. | 6% moderate emissions 10% high emissions | 6% moderate emissions 10% high emissions
Storage
Reservoirs | Net Evaporation (ft/year) | For Willard Bay Compiled from existing model and University of Utah projections for Historical (1995-2005) and Late Century (2085-2095) | Riverware: 3.2 feet/year Historial: 3.7 feet/year Late: 4.0 feet/year | 1500 ac-ft/year (mid century) 3300 ac-ft/year (late century) |  |  |  | Precip | 0 to 0.81 feet/month
| Sediment Buildup (% of capacity) | The buildup of sediment in all district reservoirs either gradually over time or suddenly do to floods. These values depict a probable change, per discussion with USU facality Patrick Belmont. | No change 0% Long Term Sediment. 10% Short Term Sediment. 30% | NA
3

## Original
Factors | Subfactors | Description | Notes | How Factors are Implemented | Range of Values | Inputs to Riverware | Data Input Notation
Inputs
Flows: | Climate Flows | Flows from previous Western Water Assessment Study | A set of climate change scenarios where developed by Western Water Assessment. The most severe Hot Dry Scenario is implemented. | One climate change scenario is implemented. | Weber River 52,000 - 165,000 Acre-Feet | EXCEL (DMI) INPUT: Stream Gage Notation and Name -> Gage Inflow i.e. (Q1 Weber River.Gage Inflow) | Notation: Q1,Q2,Q8,Q11,Q15,Q20,Q21,Q37, Q31,Q46,Q81,Q51,Q53,Q57,Q60, Q42,Q43,Q82,Q68 *See Documentation for Q# Locations
| Observed Flows | Recorded gage flows. | Considering a Base flow and a range of drought situations based on drought severity and drought length (greater than 2 years) | One base (good flow) scenario, and one drought scenario is being implemented. | Weber River 56,000 - 300,000 Acre-Feet
| Paleo Flows | The flows based off of a paleo tree ring records. (Oakley Paleo Flows) | Considering a range of drought situations based on drought severity and drought length (greater than 2 years) | Three paleo scenarios with varying drought types. Duration, intensity and both duration and intensity. | Weber River 20,000 - 264,000 Acre-Feet
Urban Demand
Indoor Usage: | Per-Capita | The decline of Per-Capita Usage | Current trend in Utah is that the Per-Capita usage is on a declining slope. Conservatively following the Utah Goals for Per-Capita Usage, and drastically changing an additional 10% | Utah's Goal: Total 25% reduction; 10% indoor and 34% outdoor. Drastic Measures: Total 35% reduction; 20% indoor and 44% outdoor. | Summit County Indoor and Weber County Outdoor GPC; Base: 256 and 145 GPC Utah Goal: 230 and 96 GPC Drastic: 205 and 81 GPC | EXCEL (DMI) INPUT: DataObj -> DemandData -> Annual Demands i.e. (Demand Data.AnnualDemands) Precompiled into a Ranges of Demands in Rstudio (Urban Usage: 150,000 to 500,000 acre-feet per year) | Notation: SA1-SA19
| Population | Inclines of Population within the District | Population Forecasts from Weber Basin Water Conservancy District Report | Base: 2015 Population Median: 2070 Population Proj. Maximum: 2150 Pop. Proj. | Total District Projection: Base: 623,960 people Median: 1,295,000 people Maximum: 1,913,000 people
Outdoor Landscape Usage: | Landscape Area | The Irrigated area that an average home within the district irrigates. | As population increases the overall area for urban demand may increase, but the landscape area per-household is decreasing according to the District's data | Not implemented in this study | Not available
| Evapotranspiration | The Evaporation and transpiration rate from the landscape area. | As the Evapotranspiration increases the amount of water necessary to keep plants healthy increases. | A percentage of the water demand depicting a change in water usage | (+/-) 5% to the Demand
| Precipitation | Rain on Landscape area. Will be affected by Climate Change | It could be assumed that as precipitation increases homeowners water less. | A percentage of the water demand depicting a change in water usage | (+/-) 5% to the Demand
Agricultural Demand
Field Irrigation: | Crop Area | This is the total amount of area that an agricultural crop that will be irrigated. | The amount of agricultural land is decreasing at a high rate. The amount of agricultural land converted correlates with the amount of water converted. | Water Conversion Rates | 68% to 73% Conversion Rate | EXCEL (DMI) INPUT: DataObj -> DemandData -> Annual Demands Table i.e. (Demand Data.AnnualDemands) Compiled into a Ranges of Demands (Agricultural Usage: 0 to 500,000 acre-feet per year) | Service Area Notation in Annual Demands Table: SA1-SA19
| Crop Types | The type of crops could vary from high water usuage types like Corn or grass, to lower water usage like Alfalfa. | Trends of what is grown will vary based on what is most economical to grow. May be hard to include a study in the model. | Not implemented in this study | Not Implemented
| Watering Efficiency | The irrigating technique: Ditches, Furrows, Handlines, Wheelines, and Pivots. The amount of watering based on how often irrigation is moved. | The current water usage is still shifting away from open channel flow to pressurized systems. A study of what rate irrigation techniques are being changed needs to be done. | Studies show that agriculture water usage does not decrease with irrigation efficiency, as water users have developed a use it or lose it mentality | Not Implemented
| Evapotranspiration | The evaporation and transpiration rate from the crop and crop area. Typically a rate. | As the Evapotranspiration increases the amount of water necessary to keep plants healthy increases. | A percentage of the water demand depicting a change in water usage | (+/-) 5% to the Demand
Storage
Reservoirs: | Reservoir Evapotranspiration | Difference in Evaporation and Precipitation | The addition and subtraction of water in acre-feet per month for each reservoir. | Values from University of Utah Study of Willard Bay & and Current RiverWare Model Evaporation values | -0.90 to 0.24 feet/month & 0 to 0.81 feet/month | EXCEL (DMI) INPUT: Reservoir Notation and Name -> Evaporation Coefficients Table i.e. (RES1 Smith And Morehouse.Evaporation Coefficents) | Reservoir Notation: RES1-RES10
| Sediment Buildup | The buildup of sediment in a reservoir comes two ways. Gradually over time or suddenly do to floods. | The percentage of reservoirs that are filled up with sediment. Due to the large variation in the flow of sediment, a very generic approach is taken to show sedimentation effects, with a decrease in overall reservoir storages. | A range of sedimentation, in three scenarios. 1- No Change 2- Gradual Sedimentation 3- Fire/Flood Sedimentation | 1- 0% Full 2- 10% Full 3- 30% Full | EXCEL (DMI) INPUT: DataObj -> Reservoir Data -> Max Storages Table i.e. (Reservoir Data.Max Storages) | Reservoir Notation in Max Storages Table: RES1-RES10
System Management
Buffers: | Usage Restrictions | The where and when to shut off water supply in the case of extreme water shortage | Dictated by the Weber Conservancy District. When is the time to implement restrictions, and where? | Not implemented in this study | Not Implemented | A series of initialization rules that offer different times and locations of water usage restrictions. | Initialization Rule
| New Reservoirs | Additional storage for the future could be considered. | Examples are the Gravel Pit Reservior and Chalk Creek Reservoir. There has already been a study by the Western Water Assessment | Not implemented in this study | Not Implemented | A new reservoir object | Reservoir Object

## Sheet2
Table 6. from UofU/ClimateVulnerability
Scenario | Central Tendancy | Warm/Dry | Hot/Dry | Warm/Dry | Warm/Wet | Hot/Wet
2055 | -3.7% | -16.7% | -20.2% | 29.2% | 12.4%
2085 | -9% | -11.9% | -36.9% | 24.5% | -1%
Historical Weber @ Oakley Streamflow (acre-feet per year)
156000
Water Use
Scenario | Central Tendancy | Warm/Dry | Hot/Dry | Warm/Dry | Warm/Wet
2055 | 150228 | 129948 | 124488 | 201552 | 175344
2085 | 141960 | 137436 | 98436 | 194220 | 154440